## Tabelle2
|  |  | Radio | [11 empty] | Weight in g |  |  |  | Max. TX power in dBm |  |  | MIMO |  |  | Throughput rate in Mbps |  |  | Antenna gain in dBi | [5 empty] | Supported Data Rates in Mbps
Model | Preis in € (lt. UI Europe Store) | WiFi Technology | 2.4 GHz | 5 GHz | 6 GHz | Streams | Coverage in m² | Connected Devices | Integrated Switch | Power Method | External Antenna Support | Uplink | Dedicated Spectral Scanning Engine | Dimensions in mm | Without mount | With mount | Weather- proofing | Max. power consumption in W | 2.4 GHz | 5 GHz | 6 GHz | 2.4 GHz | 5 GHz | 6 GHz | 2.4 GHz | 5 GHz | 6 GHz | 2.4 GHz | 5 GHz | 6 GHz | Mounting | Ambient operating temperature in °C | Zero-wait DFS | 802.11n (WiFi 4) 6,5 to … | 802.11ac (WiFi 5) 6,5 to … | 802.11ax (WiFi 6/6E) 7,3 to … | 802.11be (WiFi 7) 7,3 to …
U7 Pro Max | 258 | WiFi 7 | ja | ja | ja | 8 | 160 | 500 | – | POE+ | – | 2.5 GbE | ja | Ø206 x 46 | 680 |  | – | 22 | 23 | 29 | 23 | 2 x 2 | 4 x 4 | 2 x 2 | 688 | 8648 | 5765 | 4 | 6 | 5.9 | Wall, ceiling (Included) | -30 to 60 |  | 300 | 1700 | 2400 | 5700
U7 Pro | 165 | WiFi 7 | ja | ja | ja | 6 | 140 | 300 | – | PoE+ | – | 2.5 GbE | nein | Ø206 x 46 | 680 |  | – | 21 | 22 | 26 | 23 | 2 x 2 | 2 x 2 | 2 x 2 | 688 | 2882 | 5765 | 4 | 6 | 5.8 | Wall, ceiling (Included) | -30 to 60 |  | 300 | 1700 | 2400 | 5700
U6 Enterprise | 258 | WiFi 6E | ja | ja | ja | 10 | 140 | 600 | – | PoE + | – | 2.5 GbE | nein | Ø220 x 48 | 960 | 1090 | – | 22 | 22 | 26 | 26 | 2 x 2 | 4 x 4 | 4 x 4 | 573.5 | 4800 | 4800 | 3.2 | 5.3 | 6 | Wall, ceiling (Included) | -30 to 60 | Yes | 600 | 3400 | 4800
U6 Pro | 147 | WiFi 6 | ja | ja | nein | 6 | 140 | 350 | – | PoE | – | GbE | nein | Ø197 x 35 | 580 | 720 | IP54 | 13 | 22 | 26 | – | 2 x 2 | 4 x 4 | – | 573.5 | 4800 | – | 4 | 6 | – | Wall, ceiling (Included) | -30 to 60 | Yes | 600 | 3400 | 4800
U6 Long-Range | 165 | WiFi 6 | ja | ja | nein | 8 | 185 | 350 | – | PoE+ | – | GbE | nein | Ø220 x 48 | 800 | 930 | IP54 | 18.5 | 23 | 26 | – | 4 x 4 | 4 x 4 | – | 600 | 2400 | – | 4 | 5.5 | – | Wall, ceiling (Included) | -30 to 60 |  | 600 | 1700 | 2400
U6+ | 91 | WiFi 6 | ja | ja | nein | 4 | 140 | 300 | – | PoE | – | GbE | nein | Ø160 x 33 | 338 | 413 | – | 9 | 23 | 23 | – | 2 x 2 | 2 x 2 | – | 573.5 | 2402 | – | 3 | 5.4 | – | Wall, ceiling (Included) | -30 to 60 | Yes
U6 Lite | 91 | WiFi 6 | ja | ja | nein | 4 |  | 300 | – | PoE | – | GbE | nein | Ø160 x 33 | 300 | 315 | – | 12 | 23 | 23 | – | 2 x 2 | 2 x 2 | – | 300 | 1201 | – | 2.8 | 3 | – | Wall, ceiling (Included) | -30 to 60 |  | 300 | 867 | 1200
U7 Pro Wall | 184 | WiFi 7 | ja | ja | ja | 6 | 140 | 300 | – | PoE+ | – | 2.5 GbE | nein | 150 x 103 x 36 | 580 |  | – | 22 | 22 | 26 | 23 | 2 x 2 | 2 x 2 | 2 x 2 | 688 | 4324 | 5764 | 4 | 5 | 6 | Wall (Included) Table stand, flush mount (Optional) | -30 to 60 |  | 300 | 1700 | 2400 | 5700
U6 Enterprise In-Wall | 276 | WiFi 6E | ja | ja | ja | 10 | 115 | 600 | (4) GbE with (1) PoE out | PoE+ / PoE++ | – | 2.5 GbE | nein | 159,7 x 156,7 x 33,8 | 884 |  | – | 21 | 22 | 26 | 26 | 2 x 2 | 4 x 4 | 4 x 4 | 573.5 | 4800 | 4800 | 4 | 5.8 | 5.8 | Wall (Included) | -30 to 60 | Yes | 600 | 3400 | 4800
U6 In-Wall | 165 | WiFi 6 | ja | ja | nein | 6 | 115 | 300 | (4) GbE with (1) PoE out | PoE / PoE+ | – | GbE | nein | 139,7 x 96 x 31,2 | 460 |  | – | 13 | 22 | 26 | – | 2 x 2 | 4 x 4 | – | 573.5 | 4800 | – | 5 | 5.9 | – | Wall (Included) | -30 to 60 | Yes | 600 | 3400 | 4800
U6 Extender | 137 | WiFi 6 | ja | ja | nein | 6 | 115 | 300 | – | Plugs in to AC wall outlet | – | Meshes with UniFi WiFi | nein | 169,7 x 112,2 x 77,6 | 340 |  | – | 11 | 22 | 26 | – | 2 x 2 | 4 x 4 | – | 573.5 | 4800 | – | 5 | 6 | – | Socket | -10 to 50 | Yes | 600 | 3400 | 4800
U7 Outdoor | 184 | WiFi 7 | ja | ja | nein | 4 | 465 / 160 | 200 | – | PoE+ | Yes | 2.5 GbE |  | 170 x 208 x 54,5 | 1200 |  | IPX6 | 19 | 23 | 26 | – | 2 x 2 | 2 x 2 | – | 688 | 4324 | – | 8 / 3 | 12,5 / 4 | – | Wall, ceiling, pole (Included) | -30 to 60 | Yes | 300 | 1700 | 2400 | 4300
U6 Mesh Pro | 184 | WiFi 6 | ja | ja | nein | 4 | 185 | 350 | – | PoE | – | GbE |  | 343,2 x 181,2 x 60,2 | 819 |  | IPX6 | 9 | 22 | 27 | – | 2 x 2 | 2 x 2 | – | 573.5 | 2400 | – | 8 | 8 | – | Wall, pole (Included) | -30 to 60 |  | 300 | 1700 | 2400
U6 Mesh | 165 | WiFi 6 | ja | ja | nein | 6 | 140 | 300 | – | PoE | – | GbE |  | Ø48,5 x 159,5 | 400 |  | IPX5 | 13 | 22 | 26 | – | 2 x 2 | 4 x 4 | – | 573.5 | 4800 | – | 3 | 5 | – | Wall, desktop, pole (Included) Ceiling (Optional) | -30 to 60 | Yes | 600 | 3400 | 4800
Note on U8: laut UI eigentlich 26, in Deutschland aber maximal 23 erlaubt